## Feuille1
PRELIMINARY COKPIT PREP
ENGINE MASTER	CHECK OFF
ENGINE MODE SEL	CHECK NORM
L/G level	CHECK DOWN
DOME LIGHTS	ON
BAT	CHECK/AUTO
EXT PWR	ON
NAV/LOG	ON
ADJUST COCKPIT LIGHTS	SET
APU	START
PARKING BRAKE	ON
BRAKE PRESS	CHECK
FLAPS	CHECK POSITION
SPD BRAKE LEVEL. CHECK RET / & DISA APU BLEED	ON
AIR COND panel	SET
ELEC panel	CHECK
VENT panel	CHECK
COCKPIT PREPARATION
OVERHEAD PANEL :
SIGNS	SET
EMERGENCY EXIT	ON
BAT.	CHECK
AIRFIELD DATA	OBTAIN
ATC CLEARANCE	OBTAIN
ADIR's 1/2/3	ON
PUMPS	ON
CREW SUP.	ON
CAPT/PURGE	ON
FMGS IN1T. :
ENG. & AIRC. TYPE	CHECK
DATABASE VALID	CHECK
F-PLN INIT	COMPLETE
ALIGN IRS	PRESS
F-PLN A	COMPLETE
WINDS CLB/CRZ	INSERT
RADIO NAV	CHECK
FMGS DATA INS. : FMGS DATA INS. :
ZFCG, ZFW	INSERT
BLOCK FUEL	INSERT
MCDU page - METAR	REQUEST
TAKE OFF DATA	INSERT
GLARESHIELD:
BARO REF	SET
FD	CHECK ON
ND mode and range	SET
VOR/ADF sel	AS RORD
PEDESTAL :PEDESTAL :
THRUST LEVERS	CHECK IDLE
ENG MASTER	CHECK OFF
ENG MODE SEL	CHECK NORMAL
PWS	ON
PARK BR. PRESS	CHECK
ATC	SET
FUEL QTY.	CHECK